## Plate 1 - Sheet1
Software Version | 3.08.01
Experiment File Path: | C:\Users\Montpetit Lab\Documents\Arvind\Gel Doc\in vitro\FP\07-27-2020_Expt\Dbp5 fixed FITC16RNA fixed_varying pA or tRNA.xpt
Protocol File Path: | C:\Users\Public\Documents\Protocols\FITC FP.prt
Plate Number | Plate 1
Date | 2020-07-27
Time | 20:09
Reader Type: | Synergy Neo2
Reader Serial Number: | 1807261
Reading Type | Reader
Procedure Details
Plate Type | Greiner 384 F bottom
Well Selection | Runtime
Eject plate on completion
Read | Fluorescence Endpoint
Full Plate
Filter Set 1
Excitation: 485/20, Emission: 528/20
Optics: Top, Gain: AutoScale
Filter Set 2
Excitation: 485/20, Emission: 528/20
Optics: Top, Gain: Use first filter
Fluorescence Polarization
Light Source: Xenon Flash, Lamp Energy: Low, Standard Dynamic Range
Read Speed: Normal, Delay: 0 msec, Measurements/Data Point: 10
Read Height: 5 mm
Automatic gain values
Gain(485/20,528/20 [Parallel]) | 115
Layout
|  | 1 | 2 | 3 | 4 | 5 | 6 | 7 | 8 | 9 | 10 | 11 | 12 | 13 | 14 | 15 | 16 | 17 | 18 | 19 | 20 | 21 | 22 | 23 | 24
| A | 9: SPL1; 10: SPL3; 11: SPL1; 12: SPL3; 13: SPL1; 14: SPL3; 15: SPL2; 16: SPL4; 17: SPL2; 18: SPL4; 19: SPL2; 20: SPL4 | Well ID
|  | 9: Dbp5 and ADPBefx and FITC16RNA fixed conc, varying pA; 10: Dbp5p and ADP and FITC16RNA; 11: Dbp5 and ADPBefx and FITC16RNA fixed conc, varying pA; 12: Dbp5p and ADP and FITC16RNA; 13: Dbp5 and ADPBefx and FITC16RNA fixed conc, varying pA; 14: Dbp5p and ADP and FITC16RNA; 15: Dbp5 and ADPBefx and FITC16RNA fixed conc, varying tRNA; 16: FITC alone; 17: Dbp5 and ADPBefx and FITC16RNA fixed conc, varying tRNA; 18: FITC alone; 19: Dbp5 and ADPBefx and FITC16RNA fixed conc, varying tRNA; 20: FITC alone | Name
| B | 9: SPL6; 10: SPL5; 11: SPL12; 12: SPL5; 13: SPL18; 14: SPL5; 15: SPL24; 17: SPL30; 19: SPL36 | Well ID
|  | 10: Dbp5p alone; 12: Dbp5p alone; 14: Dbp5p alone | Name
| C | 9: SPL7; 11: SPL13; 13: SPL19; 15: SPL25; 17: SPL31; 19: SPL37 | Well ID
Name | bar: 9; 11; 13; 15; 17; 19
| D | 9: SPL8; 11: SPL14; 13: SPL20; 15: SPL26; 17: SPL32; 19: SPL38 | Well ID
Name | bar: 9; 11; 13; 15; 17; 19
| E | 9: SPL9; 11: SPL15; 13: SPL21; 15: SPL27; 17: SPL33; 19: SPL39 | Well ID
Name | bar: 9; 11; 13; 15; 17; 19
| F | 9: SPL10; 11: SPL16; 13: SPL22; 15: SPL28; 17: SPL34; 19: SPL40 | Well ID
Name | bar: 9; 11; 13; 15; 17; 19
| G | 9: SPL11; 11: SPL17; 13: SPL23; 15: SPL29; 17: SPL35; 19: SPL41 | Well ID
Name | bar: 9; 11; 13; 15; 17; 19
| H | [24 empty] | Well ID
Name
| I | [24 empty] | Well ID
Name
| J | [24 empty] | Well ID
Name
| K | [24 empty] | Well ID
Name
| L | [24 empty] | Well ID
Name
| M | [24 empty] | Well ID
Name
| N | [24 empty] | Well ID
Name
| O | [24 empty] | Well ID
Name
| P | [24 empty] | Well ID
Name
Results
Actual Temperature: | 23.7
Actual Temperature: | 23.7
|  | 1 | 2 | 3 | 4 | 5 | 6 | 7 | 8 | 9 | 10 | 11 | 12 | 13 | 14 | 15 | 16 | 17 | 18 | 19 | 20 | 21 | 22 | 23 | 24 |  | [Comp RNA] | average FP with increasing competitor pA RNA | normalized FP for pA | st dev | average FP with increasing competitor yeast tRNA | normalized FP for tRNA | st dev | FITC alone average
| A | 9: 22214; 10: 24345; 11: 20739; 12: 24415; 13: 12518; 14: 25991; 15: 35445; 16: 18942; 17: 34119; 18: 18901; 19: 27487; 20: 15591 | 485/20,528/20 [Parallel]
|  | 9: 17496; 10: 18738; 11: 16027; 12: 19415; 13: 9631; 14: 20795; 15: 26252; 16: 15034; 17: 25267; 18: 15348; 19: 20331; 20: 14495 | 485/20,528/20 [Perpendicular]
|  | 9: 22214; 10: 24345; 11: 20739; 12: 24415; 13: 12518; 14: 25991; 15: 35445; 16: 18942; 17: 34119; 18: 18901; 19: 27487; 20: 15591 | Parallel Intensity
|  | 9: 17496; 10: 18738; 11: 16027; 12: 19415; 13: 9631; 14: 20795; 15: 26252; 16: 15034; 17: 25267; 18: 15348; 19: 20331; 20: 14495 | Perpendicular Intensity
|  | 9: 119; 10: 130; 11: 128; 12: 114; 13: 130; 14: 111; 15: 149; 16: 115; 17: 149; 18: 104; 19: 150; 20: 36 | Polarization | 6.5 | 125.6667 | 1.4784 | 4.7842 | 149.3333 | 1.7569 | 0.4714 | 85
| B | 9: 28116; 10: 1721; 11: 32088; 12: 1763; 13: 34637; 14: 1690; 15: 37830; 17: 38395; 19: 38308 | 485/20,528/20 [Parallel]
|  | 9: 19173; 10: 837; 11: 21915; 12: 788; 13: 23318; 14: 818; 15: 25444; 17: 25820; 19: 25491 | 485/20,528/20 [Perpendicular]
|  | 9: 28116; 10: 1721; 11: 32088; 12: 1763; 13: 34637; 14: 1690; 15: 37830; 17: 38395; 19: 38308 | Parallel Intensity
|  | 9: 19173; 10: 837; 11: 21915; 12: 788; 13: 23318; 14: 818; 15: 25444; 17: 25820; 19: 25491 | Perpendicular Intensity
|  | 9: 189; 10: 346; 11: 188; 12: 382; 13: 195; 14: 348; 15: 196; 17: 196; 19: 201 | Polarization | 3.25 | 190.6667 | 2.2431 | 3.0912 | 197.6667 | 2.3255 | 2.357
| C | 9: 33253; 11: 33096; 13: 33481; 15: 38884; 17: 37648; 19: 44821 | 485/20,528/20 [Parallel]
|  | 9: 21571; 11: 21082; 13: 21554; 15: 24699; 17: 24202; 19: 28496 | 485/20,528/20 [Perpendicular]
|  | 9: 33253; 11: 33096; 13: 33481; 15: 38884; 17: 37648; 19: 44821 | Parallel Intensity
|  | 9: 21571; 11: 21082; 13: 21554; 15: 24699; 17: 24202; 19: 28496 | Perpendicular Intensity
|  | 9: 213; 11: 222; 13: 217; 15: 223; 17: 217; 19: 223 | Polarization | 1.625 | 217.3333 | 2.5569 | 3.6818 | 221 | 2.6 | 2.8284
| D | 9: 35988; 11: 38955; 13: 37702; 15: 39330; 17: 40093; 19: 37375 | 485/20,528/20 [Parallel]
|  | 9: 22112; 11: 24187; 13: 23269; 15: 24553; 17: 25055; 19: 23668 | 485/20,528/20 [Perpendicular]
|  | 9: 35988; 11: 38955; 13: 37702; 15: 39330; 17: 40093; 19: 37375 | Parallel Intensity
|  | 9: 22112; 11: 24187; 13: 23269; 15: 24553; 17: 25055; 19: 23668 | Perpendicular Intensity
|  | 9: 239; 11: 234; 13: 237; 15: 231; 17: 231; 19: 225 | Polarization | 0.8125 | 236.6667 | 2.7843 | 2.0548 | 229 | 2.6941 | 2.8284
| E | 9: 38552; 11: 39851; 13: 36887; 15: 41004; 17: 37380; 19: 37046 | 485/20,528/20 [Parallel]
|  | 9: 23855; 11: 24390; 13: 22454; 15: 25009; 17: 22880; 19: 22625 | 485/20,528/20 [Perpendicular]
|  | 9: 38552; 11: 39851; 13: 36887; 15: 41004; 17: 37380; 19: 37046 | Parallel Intensity
|  | 9: 23855; 11: 24390; 13: 22454; 15: 25009; 17: 22880; 19: 22625 | Perpendicular Intensity
|  | 9: 236; 11: 241; 13: 243; 15: 242; 17: 241; 19: 242 | Polarization | 0.40625 | 240 | 2.8235 | 2.9439 | 241.6667 | 2.8431 | 0.4714
| F | 9: 36160; 11: 39620; 13: 40107; 15: 40250; 17: 42579; 19: 35068 | 485/20,528/20 [Parallel]
|  | 9: 21887; 11: 24139; 13: 23896; 15: 24286; 17: 25570; 19: 21344 | 485/20,528/20 [Perpendicular]
|  | 9: 36160; 11: 39620; 13: 40107; 15: 40250; 17: 42579; 19: 35068 | Parallel Intensity
|  | 9: 21887; 11: 24139; 13: 23896; 15: 24286; 17: 25570; 19: 21344 | Perpendicular Intensity
|  | 9: 246; 11: 243; 13: 253; 15: 247; 17: 250; 19: 243 | Polarization | 0.20312 | 247.3333 | 2.9098 | 4.1899 | 246.6667 | 2.902 | 2.8674
| G | 9: 36210; 11: 45732; 13: 37863; 15: 42030; 17: 43231; 19: 46273 | 485/20,528/20 [Parallel]
|  | 9: 22290; 11: 27760; 13: 22999; 15: 24653; 17: 25486; 19: 28591 | 485/20,528/20 [Perpendicular]
|  | 9: 36210; 11: 45732; 13: 37863; 15: 42030; 17: 43231; 19: 46273 | Parallel Intensity
|  | 9: 22290; 11: 27760; 13: 22999; 15: 24653; 17: 25486; 19: 28591 | Perpendicular Intensity
|  | 9: 238; 11: 245; 13: 244; 15: 261; 17: 258; 19: 236 | Polarization | 0.10156 | 242.3333 | 2.851 | 3.0912 | 251.6667 | 2.9608 | 11.1455
| H | [24 empty] | 485/20,528/20 [Parallel]
485/20,528/20 [Perpendicular]
Parallel Intensity
Perpendicular Intensity
Polarization
| I | [24 empty] | 485/20,528/20 [Parallel]
485/20,528/20 [Perpendicular]
Parallel Intensity
Perpendicular Intensity
Polarization
| J | [24 empty] | 485/20,528/20 [Parallel]
485/20,528/20 [Perpendicular]
Parallel Intensity
Perpendicular Intensity
Polarization
| K | [24 empty] | 485/20,528/20 [Parallel]
485/20,528/20 [Perpendicular]
Parallel Intensity
Perpendicular Intensity
Polarization
| L | [24 empty] | 485/20,528/20 [Parallel]
485/20,528/20 [Perpendicular]
Parallel Intensity
Perpendicular Intensity
Polarization
| M | [24 empty] | 485/20,528/20 [Parallel]
485/20,528/20 [Perpendicular]
Parallel Intensity
Perpendicular Intensity
Polarization
| N | [24 empty] | 485/20,528/20 [Parallel]
485/20,528/20 [Perpendicular]
Parallel Intensity
Perpendicular Intensity
Polarization
| O | [24 empty] | 485/20,528/20 [Parallel]
485/20,528/20 [Perpendicular]
Parallel Intensity
Perpendicular Intensity
Polarization
| P | [24 empty] | 485/20,528/20 [Parallel]
485/20,528/20 [Perpendicular]
Parallel Intensity
Perpendicular Intensity
Polarization
[9 empty] | [RNA] | pA titration |  |  |  |  | [RNA] | tRNA titration | [5 empty] | estimated mw of yeast tRNA ~25000g/mol (~25kDa)
|  | 8: mg/ml; 9: rep1; 10: rep2; 11: rep3; 14: mg/ml; 15: rep1; 16: rep2; 17: rep3; 20: mg/ml; 21: g/ml; 22: g/L; 23: mol/L; 24: uM | nM
|  | 8: 6.5; 9: 119; 10: 128; 11: 130; 14: 6.5; 15: 149; 16: 149; 17: 150; 20: 6.5; 21: 0.0065; 22: 6.5; 23: 0.00026; 24: 0.26 | 260
|  | 8: 3.25; 9: 189; 10: 188; 11: 195; 14: 3.25; 15: 196; 16: 196; 17: 201; 20: 3.25; 21: 0.00325; 22: 3.25; 23: 0.00013; 24: 0.13 | 130
|  | 8: 1.625; 9: 213; 10: 222; 11: 217; 14: 1.625; 15: 223; 16: 217; 17: 223; 20: 1.625; 21: 0.001625; 22: 1.625; 23: 6.5e-05; 24: 0.065 | 65
|  | 8: 0.8125; 9: 239; 10: 234; 11: 237; 14: 0.8125; 15: 231; 16: 231; 17: 225; 20: 0.8125; 21: 0.0008125; 22: 0.8125; 23: 3.25e-05; 24: 0.0325 | 32.5
|  | 8: 0.40625; 9: 236; 10: 241; 11: 243; 14: 0.40625; 15: 242; 16: 241; 17: 242; 20: 0.40625; 21: 0.00040625; 22: 0.40625; 23: 1.625e-05; 24: 0.01625 | 16.25
|  | 8: 0.20312; 9: 246; 10: 243; 11: 253; 14: 0.20312; 15: 247; 16: 250; 17: 243; 20: 0.20312; 21: 0.00020312; 22: 0.20312; 23: 8.125e-06; 24: 0.008125 | 8.125
|  | 8: 0.10156; 9: 238; 10: 245; 11: 244; 14: 0.10156; 15: 261; 16: 258; 17: 236; 20: 0.10156; 21: 0.00010156; 22: 0.10156; 23: 4.0625e-06; 24: 0.0040625 | 4.0625